## Sheet1
Calculation of stress and deflection for a simply supported beam with a central point load
| Independent variable | Value | Units | Dependent variable | Value | Units
| b | 90 | mm | I | 55611562.5 | mm^4
| d | 195 | mm | Z | 570375 | mm^3
| E | 10 | kN/mm^2 | M | 2970000 | Nmm
| W | 12 | kN | s | 5.2071 | N/mm^2 | section ok in bending
| L | 0.99 | m | D | 0.43619 | mm | section deflection ok
| fm | 11 | N/mm^2