## Tabelle1
Calculation of adequacy of member in a truss based on allowable stress (Glasgow Central Station)
Input variables | Value | Units | Assessment Calculations | Value | Units
σy | 240 | N/mm^2 | σa | 120 | N/mm^2
FOS | 2 |  | σc | 91.9897 | N/mm^2
A | 38.7 | cm^2 | unity factor | 0.76658 | ok | economical section selection
F | 356 | kN
The calculations are set out as follows
1. A cell that holds the value of a input variable, or a variable used in a fomula, is given the name of the the variable. To do this, left click on the cell. In the name box at the top left of the menu bar key in the variable name, then 'return'.
For example Cell B4 has been assigned the name 'sigma_y'
To modify or delete a name, access it from the Name Manager in the Formulas menu.
2. The input variables are set out in a table as shown.
3. The calculations are set out in another table. The advantage of using cell names is that the formulae for the values in the calculations table are much easier to check than using cell references. This reduces the risk of errors.